## 掌控拓展板Ⅰ V1.3
Comment | Description | Designator | Footprint | LibRef | Quantity
N20 | Motor, General Kind | B1, B2 | 2PIN/2.54MM座子 | Motor | 2
3.7V,400mAh | 4.2V Li-lon | BT1 | 焊盘 | Battery | 1
10uF | CAP, CERM, 0.01uF, 100V, +/-5%, X7R, 0603 | C1, C2, C4, C5, C8, C11, C16, C23 | 0603 | CAP1_npol | 8
0.1uF | CAP, CERM, 0.01uF, 100V, +/-5%, X7R, 0603 | C3, C7, C10, C17, C18, C24 | 0402 | CAP1_npol | 6
1uF | CAP, CERM, 0.01uF, 100V, +/-5%, X7R, 0603 | C6 | 0402 | CAP1_npol | 1
47uF | CAP, CERM, 0.01uF, 100V, +/-5%, X7R, 0603, CAP ALUM 22UF 10V 20% SMD | C9, C12 | 0805 | CAP1_npol, CAP3_pol | 2
0.01uF | CAP, CERM, 0.01uF, 100V, +/-5%, X7R, 0603 | C13 | 0402 | CAP1_npol | 1
2.2uF | CAP, CERM, 0.01uF, 100V, +/-5%, X7R, 0603 | C14 | 0402 | CAP1_npol | 1
0.68uF | CAP, CERM, 0.01uF, 100V, +/-5%, X7R, 0603 | C15 | 0402 | CAP1_npol | 1
30pF | CAP, CERM, 0.01uF, 100V, +/-5%, X7R, 0603 | C19, C20 | 0402 | CAP1_npol | 2
0.1uF | CAP, CERM, 0.01uF, 100V, +/-5%, X7R, 0603 | C21 | 0603 | CAP1_npol | 1
4.7uF | CAP, CERM, 0.01uF, 100V, +/-5%, X7R, 0603 | C99 | 0603 | CAP1_npol | 1
绿 |  | D1 | 0603LED | LED1 | 1
SBR2U30P1 | SBR2U30P1 | D2, D4 | POWERDI123 | Diode_Schottky | 2
红 |  | D3 | 0603LED | LED1 | 1
8拼5针 |  | J2.J3 | 顶针座子（2.54MM） |  | 2
10拼7针 |  | J4J.5 | 顶针座子（2.54MM） | pogopin, pogopin, pogopin, pogopin, pogopin, pogopin, pogopin, pogopin, pogopin, pogopin, pogopin_32, pogopin_32, pogopin_32, pogopin_32, pogopin_32, pogopin_32, pogopin_32, pogopin_32, pogopin_32, pogopin_32 | 2
USB-Micro | USB Connector | P1 | MICRO_USB2 | USB-Micro | 1
Header 4X2 | Header, 4-Pin, Dual row | P2, P3, P4, P5 | HDR2X4 | Header 4X2 | 4
Header 4 | Header, 4-Pin | P6 | 排针2.54MM/4PIN | Header 4 | 1
speaker | Header, 2-Pin | P7 | 焊盘 | Header 2 | 1
| Test Point | P8, P9 | 测试点 | TP | 2
NC | Header, 2-Pin | P10 | 2PIN/2.0MM座子 | Header 2 | 1
J3Y（DFN 3L） | NPN General Purpose Amplifier | Q1, Q2 | DFN 3L | 2N3904 | 2
10K | RES, 1.0k ohm, 5%, 0.1W, 0603 | R1, R2, R4, R13, R14, R15, R23, R24 | 0402 | RES1 | 8
1K | RES, 1.0k ohm, 5%, 0.1W, 0603 | R3, R6, R7, R9, R10, R25, R26 | 0402 | RES1 | 7
0R | RES, 1.0k ohm, 5%, 0.1W, 0603 | R5 | 0402 | RES1 | 1
0.2R | RES, 1.0k ohm, 5%, 0.1W, 0603 | R8, R12 | 0603 | RES1 | 2
47K | RES, 1.0k ohm, 5%, 0.1W, 0603 | R11 | 0402 | RES1 | 1
200R | RES, 1.0k ohm, 5%, 0.1W, 0603 | R16, R20, R21, R22 | 0402 | RES1 | 4
6.81K | RES, 1.0k ohm, 5%, 0.1W, 0603 | R17 | 0402 | RES1 | 1
2.2K | RES, 1.0k ohm, 5%, 0.1W, 0603 | R18, R19 | 0402 | RES1 | 2
1M | RES, 1.0k ohm, 5%, 0.1W, 0603 | R98, R99 | 0402 | RES1 | 2
SW-SPDT | SPDT Subminiature Toggle Switch, Right Angle Mounting, Vertical Actuation | S1 | SW2 | SW-SPDT | 1
MP2662 | 500mA Single Cell Li-ion Battery Charger with Power Path Management, 1mA Termination and <1μA Battery Leakage | U1 | WLCSP-9 | MP2662 | 1
CE6210B33P |  | U2, U6 | SOT89-5 | AP2112K | 2
MIX2002 |  | U3 | SOP-8 | MIX2002 | 1
'STM8S003F3P6 | ST 8-bit Microcontroller | U4 | UFQFPN20 | STM8S103F2P6 | 1
DRV8833 | DUAL H-BRIDGE MOTOR DRIVER | U5 | HTSSOP -16(PWP) | DRV8833PWP | 1